## Sheet1
Class ID | Class version | Class | Sort Feature | Feature ID | Type | Feature | Sort Value | Value ID | Value | Unit ID | Unit | Group ID | Group
EC000003 | 9 | Residual current circuit breaker (RCCB) | 1 | EF001391 | N | Number of poles | [5 empty] | EG000020 | Circuit breakers and fuses
EC000003 | 9 | Residual current circuit breaker (RCCB) | 2 | EF000228 | N | Rated voltage |  |  |  | EU570079 | V | EG000020 | Circuit breakers and fuses
EC000003 | 9 | Residual current circuit breaker (RCCB) | 3 | EF000227 | N | Rated current |  |  |  | EU570459 | A | EG000020 | Circuit breakers and fuses
EC000003 | 9 | Residual current circuit breaker (RCCB) | 4 | EF002358 | N | Rated fault current |  |  |  | EU570459 | A | EG000020 | Circuit breakers and fuses
EC000003 | 9 | Residual current circuit breaker (RCCB) | 5 | EF001366 | N | Rated insulation voltage Ui |  |  |  | EU570079 | V | EG000020 | Circuit breakers and fuses
EC000003 | 9 | Residual current circuit breaker (RCCB) | 6 | EF011980 | N | Rated impulse withstand voltage Uimp |  |  |  | EU570193 | kV | EG000020 | Circuit breakers and fuses
EC000003 | 9 | Residual current circuit breaker (RCCB) | 7 | EF005387 | N | Power loss |  |  |  | EU570054 | W | EG000020 | Circuit breakers and fuses
EC000003 | 9 | Residual current circuit breaker (RCCB) | 8 | EF000003 | A | Mounting method | 1 | EV000945 | Surface mounting |  |  | EG000020 | Circuit breakers and fuses
EC000003 | 9 | Residual current circuit breaker (RCCB) | 8 | EF000003 | A | Mounting method | 2 | EV000242 | DIN rail |  |  | EG000020 | Circuit breakers and fuses
EC000003 | 9 | Residual current circuit breaker (RCCB) | 8 | EF000003 | A | Mounting method | 3 | EV000134 | Built-in |  |  | EG000020 | Circuit breakers and fuses
EC000003 | 9 | Residual current circuit breaker (RCCB) | 8 | EF000003 | A | Mounting method | 4 | EV000136 | Cable |  |  | EG000020 | Circuit breakers and fuses
EC000003 | 9 | Residual current circuit breaker (RCCB) | 8 | EF000003 | A | Mounting method | 5 | EV006179 | Conductor bar |  |  | EG000020 | Circuit breakers and fuses
EC000003 | 9 | Residual current circuit breaker (RCCB) | 8 | EF000003 | A | Mounting method | 6 | EV006541 | Adapter plug |  |  | EG000020 | Circuit breakers and fuses
EC000003 | 9 | Residual current circuit breaker (RCCB) | 8 | EF000003 | A | Mounting method | 7 | EV000154 | Other |  |  | EG000020 | Circuit breakers and fuses
EC000003 | 9 | Residual current circuit breaker (RCCB) | 9 | EF002560 | A | Leakage current type | 1 | EV000896 | A |  |  | EG000020 | Circuit breakers and fuses
EC000003 | 9 | Residual current circuit breaker (RCCB) | 9 | EF002560 | A | Leakage current type | 2 | EV000460 | AC |  |  | EG000020 | Circuit breakers and fuses
EC000003 | 9 | Residual current circuit breaker (RCCB) | 9 | EF002560 | A | Leakage current type | 3 | EV000074 | B |  |  | EG000020 | Circuit breakers and fuses
EC000003 | 9 | Residual current circuit breaker (RCCB) | 9 | EF002560 | A | Leakage current type | 4 | EV010681 | B+ |  |  | EG000020 | Circuit breakers and fuses
EC000003 | 9 | Residual current circuit breaker (RCCB) | 9 | EF002560 | A | Leakage current type | 5 | EV000334 | F |  |  | EG000020 | Circuit breakers and fuses
EC000003 | 9 | Residual current circuit breaker (RCCB) | 9 | EF002560 | A | Leakage current type | 6 | EV000154 | Other |  |  | EG000020 | Circuit breakers and fuses
EC000003 | 9 | Residual current circuit breaker (RCCB) | 10 | EF002561 | L | Selective protection | [5 empty] | EG000020 | Circuit breakers and fuses
EC000003 | 9 | Residual current circuit breaker (RCCB) | 11 | EF003604 | L | Short-time delayed tripping | [5 empty] | EG000020 | Circuit breakers and fuses
EC000003 | 9 | Residual current circuit breaker (RCCB) | 12 | EF002562 | N | Short-circuit breaking capacity (Icw) |  |  |  | EU570170 | kA | EG000020 | Circuit breakers and fuses
EC000003 | 9 | Residual current circuit breaker (RCCB) | 13 | EF002564 | N | Surge current capacity |  |  |  | EU570170 | kA | EG000020 | Circuit breakers and fuses
EC000003 | 9 | Residual current circuit breaker (RCCB) | 14 | EF000187 | A | Voltage type | 1 | EV000460 | AC |  |  | EG000020 | Circuit breakers and fuses
EC000003 | 9 | Residual current circuit breaker (RCCB) | 14 | EF000187 | A | Voltage type | 2 | EV000461 | DC |  |  | EG000020 | Circuit breakers and fuses
EC000003 | 9 | Residual current circuit breaker (RCCB) | 14 | EF000187 | A | Voltage type | 3 | EV000509 | AC/DC |  |  | EG000020 | Circuit breakers and fuses
EC000003 | 9 | Residual current circuit breaker (RCCB) | 14 | EF000187 | A | Voltage type | 4 | EV000154 | Other |  |  | EG000020 | Circuit breakers and fuses
EC000003 | 9 | Residual current circuit breaker (RCCB) | 15 | EF007385 | L | With interlocking device | [5 empty] | EG000020 | Circuit breakers and fuses
EC000003 | 9 | Residual current circuit breaker (RCCB) | 16 | EF005455 | A | Frequency | 1 | EV008013 | 50 Hz |  |  | EG000020 | Circuit breakers and fuses
EC000003 | 9 | Residual current circuit breaker (RCCB) | 16 | EF005455 | A | Frequency | 2 | EV008017 | 60 Hz |  |  | EG000020 | Circuit breakers and fuses
EC000003 | 9 | Residual current circuit breaker (RCCB) | 16 | EF005455 | A | Frequency | 3 | EV008015 | 50/60 Hz |  |  | EG000020 | Circuit breakers and fuses
EC000003 | 9 | Residual current circuit breaker (RCCB) | 16 | EF005455 | A | Frequency | 4 | EV000154 | Other |  |  | EG000020 | Circuit breakers and fuses
EC000003 | 9 | Residual current circuit breaker (RCCB) | 17 | EF008148 | L | Additional equipment possible | [5 empty] | EG000020 | Circuit breakers and fuses
EC000003 | 9 | Residual current circuit breaker (RCCB) | 18 | EF005474 | A | Degree of protection (IP) | 1 | EV006404 | IP00 |  |  | EG000020 | Circuit breakers and fuses
EC000003 | 9 | Residual current circuit breaker (RCCB) | 18 | EF005474 | A | Degree of protection (IP) | 2 | EV006606 | IP10 |  |  | EG000020 | Circuit breakers and fuses
EC000003 | 9 | Residual current circuit breaker (RCCB) | 18 | EF005474 | A | Degree of protection (IP) | 3 | EV006607 | IP12 |  |  | EG000020 | Circuit breakers and fuses
EC000003 | 9 | Residual current circuit breaker (RCCB) | 18 | EF005474 | A | Degree of protection (IP) | 4 | EV006405 | IP20 |  |  | EG000020 | Circuit breakers and fuses
EC000003 | 9 | Residual current circuit breaker (RCCB) | 18 | EF005474 | A | Degree of protection (IP) | 5 | EV006406 | IP21 |  |  | EG000020 | Circuit breakers and fuses
EC000003 | 9 | Residual current circuit breaker (RCCB) | 18 | EF005474 | A | Degree of protection (IP) | 6 | EV006608 | IP22 |  |  | EG000020 | Circuit breakers and fuses
EC000003 | 9 | Residual current circuit breaker (RCCB) | 18 | EF005474 | A | Degree of protection (IP) | 7 | EV006407 | IP23 |  |  | EG000020 | Circuit breakers and fuses
EC000003 | 9 | Residual current circuit breaker (RCCB) | 18 | EF005474 | A | Degree of protection (IP) | 8 | EV006408 | IP24 |  |  | EG000020 | Circuit breakers and fuses
EC000003 | 9 | Residual current circuit breaker (RCCB) | 18 | EF005474 | A | Degree of protection (IP) | 9 | EV006409 | IP2X |  |  | EG000020 | Circuit breakers and fuses
EC000003 | 9 | Residual current circuit breaker (RCCB) | 18 | EF005474 | A | Degree of protection (IP) | 10 | EV006410 | IP30 |  |  | EG000020 | Circuit breakers and fuses
EC000003 | 9 | Residual current circuit breaker (RCCB) | 18 | EF005474 | A | Degree of protection (IP) | 11 | EV006411 | IP31 |  |  | EG000020 | Circuit breakers and fuses
EC000003 | 9 | Residual current circuit breaker (RCCB) | 18 | EF005474 | A | Degree of protection (IP) | 12 | EV006412 | IP32 |  |  | EG000020 | Circuit breakers and fuses
EC000003 | 9 | Residual current circuit breaker (RCCB) | 18 | EF005474 | A | Degree of protection (IP) | 13 | EV006609 | IP33 |  |  | EG000020 | Circuit breakers and fuses
EC000003 | 9 | Residual current circuit breaker (RCCB) | 18 | EF005474 | A | Degree of protection (IP) | 14 | EV006413 | IP34 |  |  | EG000020 | Circuit breakers and fuses
EC000003 | 9 | Residual current circuit breaker (RCCB) | 18 | EF005474 | A | Degree of protection (IP) | 15 | EV006414 | IP3X |  |  | EG000020 | Circuit breakers and fuses
EC000003 | 9 | Residual current circuit breaker (RCCB) | 18 | EF005474 | A | Degree of protection (IP) | 16 | EV006415 | IP40 |  |  | EG000020 | Circuit breakers and fuses
EC000003 | 9 | Residual current circuit breaker (RCCB) | 18 | EF005474 | A | Degree of protection (IP) | 17 | EV006416 | IP41 |  |  | EG000020 | Circuit breakers and fuses
EC000003 | 9 | Residual current circuit breaker (RCCB) | 18 | EF005474 | A | Degree of protection (IP) | 18 | EV006417 | IP42 |  |  | EG000020 | Circuit breakers and fuses
EC000003 | 9 | Residual current circuit breaker (RCCB) | 18 | EF005474 | A | Degree of protection (IP) | 19 | EV006610 | IP43 |  |  | EG000020 | Circuit breakers and fuses
EC000003 | 9 | Residual current circuit breaker (RCCB) | 18 | EF005474 | A | Degree of protection (IP) | 20 | EV006418 | IP44 |  |  | EG000020 | Circuit breakers and fuses
EC000003 | 9 | Residual current circuit breaker (RCCB) | 18 | EF005474 | A | Degree of protection (IP) | 21 | EV006611 | IP45 |  |  | EG000020 | Circuit breakers and fuses
EC000003 | 9 | Residual current circuit breaker (RCCB) | 18 | EF005474 | A | Degree of protection (IP) | 22 | EV006612 | IP50 |  |  | EG000020 | Circuit breakers and fuses
EC000003 | 9 | Residual current circuit breaker (RCCB) | 18 | EF005474 | A | Degree of protection (IP) | 23 | EV006613 | IP52 |  |  | EG000020 | Circuit breakers and fuses
EC000003 | 9 | Residual current circuit breaker (RCCB) | 18 | EF005474 | A | Degree of protection (IP) | 24 | EV006614 | IP53 |  |  | EG000020 | Circuit breakers and fuses
EC000003 | 9 | Residual current circuit breaker (RCCB) | 18 | EF005474 | A | Degree of protection (IP) | 25 | EV006419 | IP54 |  |  | EG000020 | Circuit breakers and fuses
EC000003 | 9 | Residual current circuit breaker (RCCB) | 18 | EF005474 | A | Degree of protection (IP) | 26 | EV006420 | IP55 |  |  | EG000020 | Circuit breakers and fuses
EC000003 | 9 | Residual current circuit breaker (RCCB) | 18 | EF005474 | A | Degree of protection (IP) | 27 | EV006615 | IP56 |  |  | EG000020 | Circuit breakers and fuses
EC000003 | 9 | Residual current circuit breaker (RCCB) | 18 | EF005474 | A | Degree of protection (IP) | 28 | EV006616 | IP57 |  |  | EG000020 | Circuit breakers and fuses
EC000003 | 9 | Residual current circuit breaker (RCCB) | 18 | EF005474 | A | Degree of protection (IP) | 29 | EV006617 | IP58 |  |  | EG000020 | Circuit breakers and fuses
EC000003 | 9 | Residual current circuit breaker (RCCB) | 18 | EF005474 | A | Degree of protection (IP) | 30 | EV006618 | IP64 |  |  | EG000020 | Circuit breakers and fuses
EC000003 | 9 | Residual current circuit breaker (RCCB) | 18 | EF005474 | A | Degree of protection (IP) | 31 | EV006421 | IP65 |  |  | EG000020 | Circuit breakers and fuses
EC000003 | 9 | Residual current circuit breaker (RCCB) | 18 | EF005474 | A | Degree of protection (IP) | 32 | EV006422 | IP66 |  |  | EG000020 | Circuit breakers and fuses
EC000003 | 9 | Residual current circuit breaker (RCCB) | 18 | EF005474 | A | Degree of protection (IP) | 33 | EV006423 | IP67 |  |  | EG000020 | Circuit breakers and fuses
EC000003 | 9 | Residual current circuit breaker (RCCB) | 18 | EF005474 | A | Degree of protection (IP) | 34 | EV006619 | IP68 |  |  | EG000020 | Circuit breakers and fuses
EC000003 | 9 | Residual current circuit breaker (RCCB) | 18 | EF005474 | A | Degree of protection (IP) | 35 | EV006620 | IPX0 |  |  | EG000020 | Circuit breakers and fuses
EC000003 | 9 | Residual current circuit breaker (RCCB) | 18 | EF005474 | A | Degree of protection (IP) | 36 | EV006621 | IPX4 |  |  | EG000020 | Circuit breakers and fuses
EC000003 | 9 | Residual current circuit breaker (RCCB) | 18 | EF005474 | A | Degree of protection (IP) | 37 | EV006622 | IPX7 |  |  | EG000020 | Circuit breakers and fuses
EC000003 | 9 | Residual current circuit breaker (RCCB) | 18 | EF005474 | A | Degree of protection (IP) | 38 | EV000154 | Other |  |  | EG000020 | Circuit breakers and fuses
EC000003 | 9 | Residual current circuit breaker (RCCB) | 19 | EF002950 | N | Width in number of modular spacings | [5 empty] | EG000020 | Circuit breakers and fuses
EC000003 | 9 | Residual current circuit breaker (RCCB) | 20 | EF000218 | N | Built-in depth |  |  |  | EU570448 | mm | EG000020 | Circuit breakers and fuses
EC000003 | 9 | Residual current circuit breaker (RCCB) | 21 | EF007515 | R | Ambient temperature during operating |  |  |  | EU570073 | °C | EG000020 | Circuit breakers and fuses
EC000003 | 9 | Residual current circuit breaker (RCCB) | 22 | EF002570 | N | Pollution degree | [5 empty] | EG000020 | Circuit breakers and fuses
EC000003 | 9 | Residual current circuit breaker (RCCB) | 23 | EF007343 | R | Connectable conductor cross section multi-wired |  |  |  | EU570126 | mm² | EG000020 | Circuit breakers and fuses
EC000003 | 9 | Residual current circuit breaker (RCCB) | 24 | EF007337 | R | Connectable conductor cross section solid-core |  |  |  | EU570126 | mm² | EG000020 | Circuit breakers and fuses
EC000003 | 9 | Residual current circuit breaker (RCCB) | 25 | EF003882 | N | RAL-number (similar) | [5 empty] | EG000020 | Circuit breakers and fuses
EC000003 | 9 | Residual current circuit breaker (RCCB) | 26 | EF004663 | L | Explosion-proof | [5 empty] | EG000020 | Circuit breakers and fuses